## Product Lookup
OSC Sprocket Product Lookup
Use the four customer requirements below to identify a standard OSC sprocket or determine when Custom Solutions is required.
Customer Requirements | Recommended Product
Chain Size | Product Number
Number of Teeth | Product Family
Material | Chain Size
Hub Style | Teeth
To start over, select the yellow input cells and press Delete. | Material
Need help confirming specifications? | Hub Style
Type A: no projecting hub. Type B: hub on one side. Type C: hubs on both sides. Use the Call Flow for help confirming the specifications. | Unit Price (USD)
Availability
Agent Next Step
OSC Standard Product Rule
Standard products support single-strand ANSI roller chain in #40, #50, and #60. Unusual chemicals, extreme temperatures, multiple-strand chain, uncertain measurements, or nonstandard combinations require Custom Solutions.
Illustrative portfolio prices. USD per sprocket; tax and shipping excluded.

## Product Catalog (hidden)
OSC Standard Sprocket Catalog
Standard single-strand ANSI roller-chain products. Combinations not listed here route to Custom Solutions.
Lookup Key | Product Number | Chain Size | Teeth | Material | Pitch | Product Family | Availability | Agent Next Step | Hub Style | Unit Price (USD)
40-15-CS-A | OSC-40-15-CS-A | #40 | 15 | Carbon Steel | 1/2" | OSC Standard Series | STANDARD PRODUCT | Proceed with standard order. | Type A | 18.5
40-15-CS-B | OSC-40-15-CS-B | #40 | 15 | Carbon Steel | 1/2" | OSC Standard Series | STANDARD PRODUCT | Proceed with standard order. | Type B | 26.5
40-15-CS-C | OSC-40-15-CS-C | #40 | 15 | Carbon Steel | 1/2" | OSC Standard Series | STANDARD PRODUCT | Proceed with standard order. | Type C | 34.5
40-15-SS-A | OSC-40-15-SS-A | #40 | 15 | Stainless Steel | 1/2" | OSC CR Series | STANDARD PRODUCT | Proceed with standard order. | Type A | 34.23
40-15-SS-B | OSC-40-15-SS-B | #40 | 15 | Stainless Steel | 1/2" | OSC CR Series | STANDARD PRODUCT | Proceed with standard order. | Type B | 42.23
40-15-SS-C | OSC-40-15-SS-C | #40 | 15 | Stainless Steel | 1/2" | OSC CR Series | STANDARD PRODUCT | Proceed with standard order. | Type C | 50.23
40-20-CS-A | OSC-40-20-CS-A | #40 | 20 | Carbon Steel | 1/2" | OSC Standard Series | STANDARD PRODUCT | Proceed with standard order. | Type A | 22
40-20-CS-B | OSC-40-20-CS-B | #40 | 20 | Carbon Steel | 1/2" | OSC Standard Series | STANDARD PRODUCT | Proceed with standard order. | Type B | 30
40-20-CS-C | OSC-40-20-CS-C | #40 | 20 | Carbon Steel | 1/2" | OSC Standard Series | STANDARD PRODUCT | Proceed with standard order. | Type C | 38
40-20-SS-A | OSC-40-20-SS-A | #40 | 20 | Stainless Steel | 1/2" | OSC CR Series | STANDARD PRODUCT | Proceed with standard order. | Type A | 40.7
40-20-SS-B | OSC-40-20-SS-B | #40 | 20 | Stainless Steel | 1/2" | OSC CR Series | STANDARD PRODUCT | Proceed with standard order. | Type B | 48.7
40-20-SS-C | OSC-40-20-SS-C | #40 | 20 | Stainless Steel | 1/2" | OSC CR Series | STANDARD PRODUCT | Proceed with standard order. | Type C | 56.7
40-30-CS-A | OSC-40-30-CS-A | #40 | 30 | Carbon Steel | 1/2" | OSC Standard Series | STANDARD PRODUCT | Proceed with standard order. | Type A | 29.5
40-30-CS-B | OSC-40-30-CS-B | #40 | 30 | Carbon Steel | 1/2" | OSC Standard Series | STANDARD PRODUCT | Proceed with standard order. | Type B | 37.5
40-30-CS-C | OSC-40-30-CS-C | #40 | 30 | Carbon Steel | 1/2" | OSC Standard Series | STANDARD PRODUCT | Proceed with standard order. | Type C | 45.5
50-15-CS-A | OSC-50-15-CS-A | #50 | 15 | Carbon Steel | 5/8" | OSC Standard Series | STANDARD PRODUCT | Proceed with standard order. | Type A | 24.5
50-15-CS-B | OSC-50-15-CS-B | #50 | 15 | Carbon Steel | 5/8" | OSC Standard Series | STANDARD PRODUCT | Proceed with standard order. | Type B | 32.5
50-15-CS-C | OSC-50-15-CS-C | #50 | 15 | Carbon Steel | 5/8" | OSC Standard Series | STANDARD PRODUCT | Proceed with standard order. | Type C | 40.5
50-20-CS-A | OSC-50-20-CS-A | #50 | 20 | Carbon Steel | 5/8" | OSC Standard Series | STANDARD PRODUCT | Proceed with standard order. | Type A | 29
50-20-CS-B | OSC-50-20-CS-B | #50 | 20 | Carbon Steel | 5/8" | OSC Standard Series | STANDARD PRODUCT | Proceed with standard order. | Type B | 37
50-20-CS-C | OSC-50-20-CS-C | #50 | 20 | Carbon Steel | 5/8" | OSC Standard Series | STANDARD PRODUCT | Proceed with standard order. | Type C | 45
50-20-SS-A | OSC-50-20-SS-A | #50 | 20 | Stainless Steel | 5/8" | OSC CR Series | STANDARD PRODUCT | Proceed with standard order. | Type A | 53.65
50-20-SS-B | OSC-50-20-SS-B | #50 | 20 | Stainless Steel | 5/8" | OSC CR Series | STANDARD PRODUCT | Proceed with standard order. | Type B | 61.65
50-20-SS-C | OSC-50-20-SS-C | #50 | 20 | Stainless Steel | 5/8" | OSC CR Series | STANDARD PRODUCT | Proceed with standard order. | Type C | 69.65
50-30-CS-A | OSC-50-30-CS-A | #50 | 30 | Carbon Steel | 5/8" | OSC Standard Series | STANDARD PRODUCT | Proceed with standard order. | Type A | 39
50-30-CS-B | OSC-50-30-CS-B | #50 | 30 | Carbon Steel | 5/8" | OSC Standard Series | STANDARD PRODUCT | Proceed with standard order. | Type B | 47
50-30-CS-C | OSC-50-30-CS-C | #50 | 30 | Carbon Steel | 5/8" | OSC Standard Series | STANDARD PRODUCT | Proceed with standard order. | Type C | 55
50-30-SS-A | OSC-50-30-SS-A | #50 | 30 | Stainless Steel | 5/8" | OSC CR Series | STANDARD PRODUCT | Proceed with standard order. | Type A | 72.15
50-30-SS-B | OSC-50-30-SS-B | #50 | 30 | Stainless Steel | 5/8" | OSC CR Series | STANDARD PRODUCT | Proceed with standard order. | Type B | 80.15
50-30-SS-C | OSC-50-30-SS-C | #50 | 30 | Stainless Steel | 5/8" | OSC CR Series | STANDARD PRODUCT | Proceed with standard order. | Type C | 88.15
60-15-CS-A | OSC-60-15-CS-A | #60 | 15 | Carbon Steel | 3/4" | OSC Standard Series | STANDARD PRODUCT | Proceed with standard order. | Type A | 33.5
60-15-CS-B | OSC-60-15-CS-B | #60 | 15 | Carbon Steel | 3/4" | OSC Standard Series | STANDARD PRODUCT | Proceed with standard order. | Type B | 41.5
60-15-CS-C | OSC-60-15-CS-C | #60 | 15 | Carbon Steel | 3/4" | OSC Standard Series | STANDARD PRODUCT | Proceed with standard order. | Type C | 49.5
60-20-CS-A | OSC-60-20-CS-A | #60 | 20 | Carbon Steel | 3/4" | OSC Standard Series | STANDARD PRODUCT | Proceed with standard order. | Type A | 40
60-20-CS-B | OSC-60-20-CS-B | #60 | 20 | Carbon Steel | 3/4" | OSC Standard Series | STANDARD PRODUCT | Proceed with standard order. | Type B | 48
60-20-CS-C | OSC-60-20-CS-C | #60 | 20 | Carbon Steel | 3/4" | OSC Standard Series | STANDARD PRODUCT | Proceed with standard order. | Type C | 56
60-20-SS-A | OSC-60-20-SS-A | #60 | 20 | Stainless Steel | 3/4" | OSC CR Series | STANDARD PRODUCT | Proceed with standard order. | Type A | 74
60-20-SS-B | OSC-60-20-SS-B | #60 | 20 | Stainless Steel | 3/4" | OSC CR Series | STANDARD PRODUCT | Proceed with standard order. | Type B | 82
60-20-SS-C | OSC-60-20-SS-C | #60 | 20 | Stainless Steel | 3/4" | OSC CR Series | STANDARD PRODUCT | Proceed with standard order. | Type C | 90
60-30-CS-A | OSC-60-30-CS-A | #60 | 30 | Carbon Steel | 3/4" | OSC Standard Series | STANDARD PRODUCT | Proceed with standard order. | Type A | 54
60-30-CS-B | OSC-60-30-CS-B | #60 | 30 | Carbon Steel | 3/4" | OSC Standard Series | STANDARD PRODUCT | Proceed with standard order. | Type B | 62
60-30-CS-C | OSC-60-30-CS-C | #60 | 30 | Carbon Steel | 3/4" | OSC Standard Series | STANDARD PRODUCT | Proceed with standard order. | Type C | 70
Prototype Custom-Only Combinations
Chain Size | Teeth | Material
#40 | 30 | Stainless Steel
#50 | 15 | Stainless Steel
#60 | 15 | Stainless Steel
#60 | 30 | Stainless Steel
Illustrative fictional OSC portfolio catalog. Prices are USD per sprocket, excluding tax and shipping. A/B/C product-number suffixes identify Type A/B/C hubs. Prior unsuffixed numbers require hub verification before a variant is ordered.

## Reference Guide (hidden)
OSC Sprocket Identification & Material Guide
1. Identify Chain Size
Chain Size | Pitch | Agent Guidance | Identification Sequence
#40 | 1/2" | If the customer does not know the size, measure center-to-center between adjacent chain pins. | 1. Ask whether the customer knows the chain size. 2. If not, check equipment documentation, a previous OSC order, or markings on the chain. 3. If still unknown, use pitch to identify #40, #50, or #60. 4. If the measurement does not clearly match, do not guess—refer for support.
#50 | 5/8" | If the customer does not know the size, measure center-to-center between adjacent chain pins.
#60 | 3/4" | If the customer does not know the size, measure center-to-center between adjacent chain pins.
2. Select Material
Material | Use When | Agent Rule | Suggested Discovery Question
Carbon Steel | Normal indoor or relatively dry operating environment | Default standard material when routine corrosion exposure is not present. | Will the sprocket be exposed to water, frequent washdowns, outdoor conditions, or other corrosive materials?
Stainless Steel | Routine moisture, washdowns, outdoor exposure, or corrosive conditions | Use for standard corrosive/moisture exposure. Specialized environments still require review.
3. When to Use Custom Solutions
Route to Custom Solutions when: • Chain size is not #40, #50, or #60 • The application uses multiple-strand or other nonstandard chain • The customer describes unusual chemicals, extreme temperatures, or specialized environmental requirements • Measurements are unclear or do not match a standard size • The Product Lookup returns CUSTOM SOLUTIONS REQUIRED
Safety Boundary
Never ask a customer to measure or inspect a chain while machinery is operating. If the chain cannot be safely accessed under the customer's workplace procedures, use documentation or refer for additional support.

## Config (hidden)
Chain Sizes | Tooth Counts | Materials | Brand Palette |  | Hub Styles | Hub Code
40 | 15 | Carbon Steel | Deep Space Navy | #003A63 | Type A | A
50 | 20 | Stainless Steel | Orbital Blue | #0089BD | Type B | B
60 | 30 |  | Rocket Teal | #00A7D8 | Type C | C
|  |  | Steel Gray | #8F8F92
|  |  | Lunar White | #FFFFFF
|  |  | Soft Launch Gray | #F3F6F8
|  |  | Ignition Orange | #F28C28

## Replacement Lookup
OSC Replacement Sprocket Lookup
Enter the OSC product number from the existing sprocket or prior order, then verify the returned specifications with the customer.
Replacement Product | Product Specifications
Product Number | Chain Size
To start over, select the yellow input cells and press Delete. | Number of Teeth
When to use this lookup | Material
Use this path when the customer has an OSC product number. Include the -A, -B, or -C hub suffix. Verify the hub style before replacing an older, unsuffixed product. | Hub Style
Product Family
Unit Price (USD)
Availability
Agent Next Step
Verify with the customer
Confirm that chain size, number of teeth, material, and hub style match the sprocket being replaced. If any specification does not match or is uncertain, do not place the replacement order. Use Product Lookup to identify the correct standard product or route the request to Custom Solutions.
Verify with the customer
Confirm that the chain size, number of teeth, and material match the sprocket being replaced before placing the order. If any specification does not match, do not place the replacement order. Use Agent Lookup to identify the correct standard product or route the request to Custom Solutions.
Illustrative portfolio prices. USD per sprocket; tax and shipping excluded.